## Twist Calculations
Fill In this Stuff |  |  | This Stuff Will Be Calculated
Wingspan | 30 | inches | Wing Loading | 8.16 | ounces/ft^2
Root Chord | 15 | inches | Lift Coefficient | 0.098496 | CALCULATED FROM LOADING AND SPEED
Tip Chord | 5 | inches | Wing Area | 300 | in^2
Angle of Sweep | 33.7 | degrees | Wing Area | 2.0833 | ft^2
Root Airfoil Zero Lift Angle | -0.88 |  | Mean Chord | 10 | inches
Tip Airfoil Zero Lift Angle | -0.88 |  | Aspect Ratio | 3
AirfoilMoment coefficient- root | 0 |  | Taper Ratio | 0.33333
AirfoilMoment coefficient- tip | 0 |  | Aerodynamic Center | 7.9182 | INCHES BEHIND LEADING EDGE AT ROOT
Stability Factor (static margin) | 0.03 | VARIABLE | Alpha aero | -1.3017
Speed (average) | 45 | miles/hr
Weight | 17 | ounces | Alpha geo | -1.3017 | DEGREES TWIST REQUIRED
|  |  | CG | 7.6182 | INCHES BEHIND LEADING EDGE AT ROOT
Prepared by Joa Harrison (jharrison@precast.com)
Twist calculations from Dr. Walter Panknin | 0.65385
K1 | 0.34615
K2 | 12.5038
D1 | 3.75
LW1 | 1.25
LA1 | 10.0038
D | 15
LW | 5 |  | Coefficient of Lift | 0.098496
LA | 15
Twist formulas the work of Dr. Walter Panknin
This sample calculation is for a Speed 400 delta I designed using the EH1203 foil
These cals added by G Fonteneau based on "Tailless Aircraft in theory and practice"
Winglet ht | 3
Dihedral due to winglet in degs | 4
Dihedral due to sweep | 2.0301
Geometric dihedral say | -1
Diff between effective and geometric | 5.0301
Aim for 4 - 4.5 degs @ cl = 0.1
Twist Calculations for Flying Wings

## Vitesse-3.290m (2)
Fill In this Stuff |  |  | This Stuff Will Be Calculated
Wingspan | 132 | inches | Wing Loading | 9.4349 | ounces/ft^2
Root Chord | 9.25 | inches | Lift Coefficient | 0.34115 | CALCULATED FROM LOADING AND SPEED
Tip Chord | 9.25 | inches | Wing Area | 1221 | in^2
Angle of Sweep | 25 | degrees | Wing Area | 8.4792 | ft^2
Root Airfoil Zero Lift Angle | -1.8 |  | Mean Chord | 9.25 | inches
Tip Airfoil Zero Lift Angle | -1.8 |  | Aspect Ratio | 14.2703
AirfoilMoment coefficient- root | -0.0418 |  | Taper Ratio | 1
AirfoilMoment coefficient- tip | -0.0418 |  | Aerodynamic Center | 17.7007 | INCHES BEHIND LEADING EDGE AT ROOT
Stability Factor (static margin) | 0.075 | VARIABLE | Alpha aero | -4.3019
Speed (average) | 26 | miles/hr
Weight | 80 | ounces | Alpha geo | -4.3019 | DEGREES TWIST REQUIRED
|  |  | CG | 17.0069 | INCHES BEHIND LEADING EDGE AT ROOT
Prepared by Joa Harrison (jharrison@precast.com)
Twist calculations from Dr. Walter Panknin | 0.5
K1 | 0.5
K2 | 30.7763
D1 | 2.3125
LW1 | 2.3125
LA1 | 30.7763
D | 9.25
LW | 9.25 |  | Coefficient of Lift | 0.34115
LA | 66
Twist formulas the work of Dr. Walter Panknin
This calculation is for Vitesse with 3.29m wing designed using the RS004a foil with actual sweep angle measured
These cals added by G Fonteneau based on "Tailless Aircraft in theory and practice"
Winglet ht | 13.2
Dihedral due to winglet in degs | 4
Dihedral due to sweep | 1.506
Geometric dihedral say | -1
Diff between effective and geometric | 4.506
Aim for 4 - 4.5 degs @ cl = 0.1
Twist Calculations for Flying Wings

## Vitesse-3.4m
Fill In this Stuff |  |  | This Stuff Will Be Calculated
Wingspan | 134 | inches | Wing Loading | 8.3647 | ounces/ft^2
Root Chord | 9.25 | inches | Lift Coefficient | 0.3865 | CALCULATED FROM LOADING AND SPEED
Tip Chord | 9.25 | inches | Wing Area | 1239.5 | in^2
Angle of Sweep | 25 | degrees | Wing Area | 8.6076 | ft^2
Root Airfoil Zero Lift Angle | -1.8 |  | Mean Chord | 9.25 | inches
Tip Airfoil Zero Lift Angle | -1.8 |  | Aspect Ratio | 14.4865
AirfoilMoment coefficient- root | -0.0418 |  | Taper Ratio | 1
AirfoilMoment coefficient- tip | -0.0418 |  | Aerodynamic Center | 17.9338 | INCHES BEHIND LEADING EDGE AT ROOT
Stability Factor (static margin) | 0.075 | VARIABLE | Alpha aero | -4.4229
Speed (average) | 23 | miles/hr
Weight | 72 | ounces | Alpha geo | -4.4229 | DEGREES TWIST REQUIRED
|  |  | CG | 17.2401 | INCHES BEHIND LEADING EDGE AT ROOT
Prepared by Joa Harrison (jharrison@precast.com)
Twist calculations from Dr. Walter Panknin | 0.5
K1 | 0.5
K2 | 31.2426
D1 | 2.3125
LW1 | 2.3125
LA1 | 31.2426
D | 9.25
LW | 9.25 |  | Coefficient of Lift | 0.3865
LA | 67
Twist formulas the work of Dr. Walter Panknin
This calculation is for Vitesse with 3.4m wing designed using the RS004a foil
These cals added by G Fonteneau based on "Tailless Aircraft in theory and practice"
Winglet ht | 13.4
Dihedral due to winglet in degs | 4
Dihedral due to sweep | 1.506
Geometric dihedral say | -1
Diff between effective and geometric | 4.506
Aim for 4 - 4.5 degs @ cl = 0.1
Twist Calculations for Flying Wings

## Vitesses-3.6m (2)
Fill In this Stuff |  |  | This Stuff Will Be Calculated
Wingspan | 144 | inches | Wing Loading | 9.375 | ounces/ft^2
Root Chord | 8 | inches | Lift Coefficient | 0.8417 | CALCULATED FROM LOADING AND SPEED
Tip Chord | 8 | inches | Wing Area | 1152 | in^2
Angle of Sweep | 25 | degrees | Wing Area | 8 | ft^2
Root Airfoil Zero Lift Angle | -1.8 |  | Mean Chord | 8 | inches
Tip Airfoil Zero Lift Angle | -1.8 |  | Aspect Ratio | 18
AirfoilMoment coefficient- root | -0.0218 |  | Taper Ratio | 1
AirfoilMoment coefficient- tip | -0.0218 |  | Aerodynamic Center | 18.7871 | INCHES BEHIND LEADING EDGE AT ROOT
Stability Factor (static margin) | 0.075 | VARIABLE | Alpha aero | -3.8899
Speed (average) | 16.5 | miles/hr
Weight | 75 | ounces | Alpha geo | -3.8899 | DEGREES TWIST REQUIRED
|  |  | CG | 18.1871 | INCHES BEHIND LEADING EDGE AT ROOT
Prepared by Joa Harrison (jharrison@precast.com)
Twist calculations from Dr. Walter Panknin | 0.5
K1 | 0.5
K2 | 33.5742
D1 | 2
LW1 | 2
LA1 | 33.5742
D | 8
LW | 8 |  | Coefficient of Lift | 0.8417
LA | 72
Twist formulas the work of Dr. Walter Panknin
This calculation is for Vitesse with 3.6m wing designed using the RS004a foil with reduced Cmo see RCSD April 2001
These cals added by G Fonteneau based on "Tailless Aircraft in theory and practice"
Winglet ht | 14.4
Dihedral due to winglet in degs | 4
Dihedral due to sweep | 1.506
Geometric dihedral say | -1
Diff between effective and geometric | 4.506
Aim for 4 - 4.5 degs @ cl = 0.1
Twist Calculations for Flying Wings

## Vitesses-3.6m
Fill In this Stuff |  |  | This Stuff Will Be Calculated
Wingspan | 144 | inches | Wing Loading | 9.375 | ounces/ft^2
Root Chord | 8 | inches | Lift Coefficient | 0.57288 | CALCULATED FROM LOADING AND SPEED
Tip Chord | 8 | inches | Wing Area | 1152 | in^2
Angle of Sweep | 25 | degrees | Wing Area | 8 | ft^2
Root Airfoil Zero Lift Angle | -1.8 |  | Mean Chord | 8 | inches
Tip Airfoil Zero Lift Angle | -1.8 |  | Aspect Ratio | 18
AirfoilMoment coefficient- root | -0.0418 |  | Taper Ratio | 1
AirfoilMoment coefficient- tip | -0.0418 |  | Aerodynamic Center | 18.7871 | INCHES BEHIND LEADING EDGE AT ROOT
Stability Factor (static margin) | 0.075 | VARIABLE | Alpha aero | -3.8825
Speed (average) | 20 | miles/hr
Weight | 75 | ounces | Alpha geo | -3.8825 | DEGREES TWIST REQUIRED
|  |  | CG | 18.1871 | INCHES BEHIND LEADING EDGE AT ROOT
Prepared by Joa Harrison (jharrison@precast.com)
Twist calculations from Dr. Walter Panknin | 0.5
K1 | 0.5
K2 | 33.5742
D1 | 2
LW1 | 2
LA1 | 33.5742
D | 8
LW | 8 |  | Coefficient of Lift | 0.57288
LA | 72
Twist formulas the work of Dr. Walter Panknin
This calculation is for Vitesse with 3.6m wing designed using the RS004a foil
These cals added by G Fonteneau based on "Tailless Aircraft in theory and practice"
Winglet ht | 14.4
Dihedral due to winglet in degs | 4
Dihedral due to sweep | 1.506
Geometric dihedral say | -1
Diff between effective and geometric | 4.506
Aim for 4 - 4.5 degs @ cl = 0.1
Twist Calculations for Flying Wings

## Azure
Fill In this Stuff |  |  | This Stuff Will Be Calculated
Wingspan | 60 | inches | Wing Loading | 4.3636 | ounces/ft^2
Root Chord | 10.25 | inches | Lift Coefficient | 0.36907 | CALCULATED FROM LOADING AND SPEED
Tip Chord | 6.25 | inches | Wing Area | 495 | in^2
Angle of Sweep | 21.25 | degrees | Wing Area | 3.4375 | ft^2
Root Airfoil Zero Lift Angle | -3.29 |  | Mean Chord | 8.25 | inches
Tip Airfoil Zero Lift Angle | 0 |  | Aspect Ratio | 7.2727
AirfoilMoment coefficient- root | -0.081 |  | Taper Ratio | 0.60976
AirfoilMoment coefficient- tip | 0 |  | Aerodynamic Center | 7.9243 | INCHES BEHIND LEADING EDGE AT ROOT
Stability Factor (static margin) | 0.03 | VARIABLE | Alpha aero | -11.4196
Speed (average) | 17 | miles/hr
Weight | 15 | ounces | Alpha geo | -8.1296 | DEGREES TWIST REQUIRED
|  |  | CG | 7.6768 | INCHES BEHIND LEADING EDGE AT ROOT
Prepared by Joa Harrison (jharrison@precast.com)
Twist calculations from Dr. Walter Panknin | 0.57926
K1 | 0.42074
K2 | 12.6664
D1 | 2.5625
LW1 | 1.5625
LA1 | 11.6664
D | 10.25
LW | 6.25 |  | Coefficient of Lift | 0.36907
LA | 30
Twist formulas the work of Dr. Walter Panknin
This sample calculation is for Azure designed using the S7037 foil
These cals added by G Fonteneau based on "Tailless Aircraft in theory and practice"
Winglet ht | 6
Dihedral due to winglet in degs | 4
Dihedral due to sweep | 1.2801
Geometric dihedral say | -1
Diff between effective and geometric | 4.2801
Aim for 4 - 4.5 degs @ cl = 0.1
Twist Calculations for Flying Wings

## RON's FW
Fill In this Stuff |  |  | This Stuff Will Be Calculated
Wingspan | 60 | inches | Wing Loading | 4.6545 | ounces/ft^2
Root Chord | 10.25 | inches | Lift Coefficient | 0.50565 | CALCULATED FROM LOADING AND SPEED
Tip Chord | 6.25 | inches | Wing Area | 495 | in^2
Angle of Sweep | 22 | degrees | Wing Area | 3.4375 | ft^2
Root Airfoil Zero Lift Angle | -2.29 |  | Mean Chord | 8.25 | inches
Tip Airfoil Zero Lift Angle | -2.29 |  | Aspect Ratio | 7.2727
AirfoilMoment coefficient- root | -0.048 |  | Taper Ratio | 0.60976
AirfoilMoment coefficient- tip | -0.048 |  | Aerodynamic Center | 8.1332 | INCHES BEHIND LEADING EDGE AT ROOT
Stability Factor (static margin) | 0.03 | VARIABLE | Alpha aero | -12.0152
Speed (average) | 15 | miles/hr
Weight | 16 | ounces | Alpha geo | -12.0152 | DEGREES TWIST REQUIRED
|  |  | CG | 7.8857 | INCHES BEHIND LEADING EDGE AT ROOT
Prepared by Joa Harrison (jharrison@precast.com)
Twist calculations from Dr. Walter Panknin | 0.57926
K1 | 0.42074
K2 | 13.1208
D1 | 2.5625
LW1 | 1.5625
LA1 | 12.1208
D | 10.25
LW | 6.25 |  | Coefficient of Lift | 0.50565
LA | 30
Twist formulas the work of Dr. Walter Panknin
This calculation is for E205 root & tip
Twist Calculations for Flying Wings

## RON's FW (2)
Fill In this Stuff |  |  | This Stuff Will Be Calculated
Wingspan | 60 | inches | Wing Loading | 4.6545 | ounces/ft^2
Root Chord | 10.25 | inches | Lift Coefficient | 0.50565 | CALCULATED FROM LOADING AND SPEED
Tip Chord | 6.25 | inches | Wing Area | 495 | in^2
Angle of Sweep | 22 | degrees | Wing Area | 3.4375 | ft^2
Root Airfoil Zero Lift Angle | -2.29 |  | Mean Chord | 8.25 | inches
Tip Airfoil Zero Lift Angle | -0.22 |  | Aspect Ratio | 7.2727
AirfoilMoment coefficient- root | -0.048 |  | Taper Ratio | 0.60976
AirfoilMoment coefficient- tip | -0.001 |  | Aerodynamic Center | 8.1332 | INCHES BEHIND LEADING EDGE AT ROOT
Stability Factor (static margin) | 0.03 | VARIABLE | Alpha aero | -8.2539
Speed (average) | 15 | miles/hr
Weight | 16 | ounces | Alpha geo | -6.1839 | DEGREES TWIST REQUIRED
|  |  | CG | 7.8857 | INCHES BEHIND LEADING EDGE AT ROOT
Prepared by Joa Harrison (jharrison@precast.com)
Twist calculations from Dr. Walter Panknin | 0.57926
K1 | 0.42074
K2 | 13.1208
D1 | 2.5625
LW1 | 1.5625
LA1 | 12.1208
D | 10.25
LW | 6.25 |  | Coefficient of Lift | 0.50565
LA | 30
Twist formulas the work of Dr. Walter Panknin
This calculation is for E205 root & S8025 tip
Twist Calculations for Flying Wings

## RON's FW (3)
Fill In this Stuff |  |  | This Stuff Will Be Calculated
Wingspan | 60 | inches | Wing Loading | 4.6545 | ounces/ft^2
Root Chord | 10.25 | inches | Lift Coefficient | 0.50565 | CALCULATED FROM LOADING AND SPEED
Tip Chord | 6.25 | inches | Wing Area | 495 | in^2
Angle of Sweep | 22 | degrees | Wing Area | 3.4375 | ft^2
Root Airfoil Zero Lift Angle | -3.29 |  | Mean Chord | 8.25 | inches
Tip Airfoil Zero Lift Angle | -0.22 |  | Aspect Ratio | 7.2727
AirfoilMoment coefficient- root | -0.081 |  | Taper Ratio | 0.60976
AirfoilMoment coefficient- tip | -0.001 |  | Aerodynamic Center | 8.1332 | INCHES BEHIND LEADING EDGE AT ROOT
Stability Factor (static margin) | 0.03 | VARIABLE | Alpha aero | -11.8897
Speed (average) | 15 | miles/hr
Weight | 16 | ounces | Alpha geo | -8.8197 | DEGREES TWIST REQUIRED
|  |  | CG | 7.8857 | INCHES BEHIND LEADING EDGE AT ROOT
Prepared by Joa Harrison (jharrison@precast.com)
Twist calculations from Dr. Walter Panknin | 0.57926
K1 | 0.42074
K2 | 13.1208
D1 | 2.5625
LW1 | 1.5625
LA1 | 12.1208
D | 10.25
LW | 6.25 |  | Coefficient of Lift | 0.50565
LA | 30
Twist formulas the work of Dr. Walter Panknin
This calculation is for SD7037 root & S8025 tip
Twist Calculations for Flying Wings

## RON's FW (4)
Fill In this Stuff |  |  | This Stuff Will Be Calculated
Wingspan | 60 | inches | Wing Loading | 4.6545 | ounces/ft^2
Root Chord | 10.25 | inches | Lift Coefficient | 0.50565 | CALCULATED FROM LOADING AND SPEED
Tip Chord | 6.25 | inches | Wing Area | 495 | in^2
Angle of Sweep | 22 | degrees | Wing Area | 3.4375 | ft^2
Root Airfoil Zero Lift Angle | -3.29 |  | Mean Chord | 8.25 | inches
Tip Airfoil Zero Lift Angle | -3.29 |  | Aspect Ratio | 7.2727
AirfoilMoment coefficient- root | -0.081 |  | Taper Ratio | 0.60976
AirfoilMoment coefficient- tip | -0.081 |  | Aerodynamic Center | 8.1332 | INCHES BEHIND LEADING EDGE AT ROOT
Stability Factor (static margin) | 0.03 | VARIABLE | Alpha aero | -18.2919
Speed (average) | 15 | miles/hr
Weight | 16 | ounces | Alpha geo | -18.2919 | DEGREES TWIST REQUIRED
|  |  | CG | 7.8857 | INCHES BEHIND LEADING EDGE AT ROOT
Prepared by Joa Harrison (jharrison@precast.com)
Twist calculations from Dr. Walter Panknin | 0.57926
K1 | 0.42074
K2 | 13.1208
D1 | 2.5625
LW1 | 1.5625
LA1 | 12.1208
D | 10.25
LW | 6.25 |  | Coefficient of Lift | 0.50565
LA | 30
Twist formulas the work of Dr. Walter Panknin
This calculation is for SD7037 root & tip
Twist Calculations for Flying Wings

## Penumbra 5
Fill In this Stuff |  |  | This Stuff Will Be Calculated
Wingspan | 100 | inches | Wing Loading | 8.64 | ounces/ft^2
Root Chord | 10 | inches | Lift Coefficient | 0.58501 | CALCULATED FROM LOADING AND SPEED
Tip Chord | 10 | inches | Wing Area | 1000 | in^2
Angle of Sweep | 20 | degrees | Wing Area | 6.9444 | ft^2
Root Airfoil Zero Lift Angle | -1.8066 |  | Mean Chord | 10 | inches
Tip Airfoil Zero Lift Angle | 0 |  | Aspect Ratio | 10
AirfoilMoment coefficient- root | -0.0418 |  | Taper Ratio | 1
AirfoilMoment coefficient- tip | 0 |  | Aerodynamic Center | 11.5993 | INCHES BEHIND LEADING EDGE AT ROOT
Stability Factor (static margin) | 0.03 | VARIABLE | Alpha aero | -5.102
Speed (average) | 19 | miles/hr
Weight | 60 | ounces | Alpha geo | -3.2954 | DEGREES TWIST REQUIRED
|  |  | CG | 11.2993 | INCHES BEHIND LEADING EDGE AT ROOT
Prepared by Joa Harrison (jharrison@precast.com)
Twist calculations from Dr. Walter Panknin | 0.5
K1 | 0.5
K2 | 18.1985
D1 | 2.5
LW1 | 2.5
LA1 | 18.1985
D | 10
LW | 10 |  | Coefficient of Lift | 0.58501
LA | 50
Twist formulas the work of Dr. Walter Panknin
This sample calculation is for Penubra 5
Twist Calculations for Flying Wings

## Vitesse-3.6m sd 7003
Fill In this Stuff |  |  | This Stuff Will Be Calculated
Wingspan | 144 | inches | Wing Loading | 9.375 | ounces/ft^2
Root Chord | 8 | inches | Lift Coefficient | 0.66955 | CALCULATED FROM LOADING AND SPEED
Tip Chord | 8 | inches | Wing Area | 1152 | in^2
Angle of Sweep | 25 | degrees | Wing Area | 8 | ft^2
Root Airfoil Zero Lift Angle | -1.46 |  | Mean Chord | 8 | inches
Tip Airfoil Zero Lift Angle | -1.46 |  | Aspect Ratio | 18
AirfoilMoment coefficient- root | -0.0347 |  | Taper Ratio | 1
AirfoilMoment coefficient- tip | -0.0347 |  | Aerodynamic Center | 18.7871 | INCHES BEHIND LEADING EDGE AT ROOT
Stability Factor (static margin) | 0.075 | VARIABLE | Alpha aero | -3.8894
Speed (average) | 18.5 | miles/hr
Weight | 75 | ounces | Alpha geo | -3.8894 | DEGREES TWIST REQUIRED
|  |  | CG | 18.1871 | INCHES BEHIND LEADING EDGE AT ROOT
Prepared by Joa Harrison (jharrison@precast.com)
Twist calculations from Dr. Walter Panknin | 0.5
K1 | 0.5
K2 | 33.5742
D1 | 2
LW1 | 2
LA1 | 33.5742
D | 8
LW | 8 |  | Coefficient of Lift | 0.66955
LA | 72
Twist formulas the work of Dr. Walter Panknin
This calculation is for Vitesse with 3.6m wing designed using the SD7003 foil
Twist Calculations for Flying Wings

## SZD 20
Fill In this Stuff |  |  | This Stuff Will Be Calculated
Wingspan | 150 | inches | Wing Loading | 6.6783 | ounces/ft^2
Root Chord | 18 | inches | Lift Coefficient | 1.1336 | CALCULATED FROM LOADING AND SPEED
Tip Chord | 5 | inches | Wing Area | 1725 | in^2
Angle of Sweep | 21 | degrees | Wing Area | 11.9792 | ft^2
Root Airfoil Zero Lift Angle | -1.2 |  | Mean Chord | 11.5 | inches
Tip Airfoil Zero Lift Angle | -0.08 |  | Aspect Ratio | 13.0435
AirfoilMoment coefficient- root | 0 |  | Taper Ratio | 0.27778
AirfoilMoment coefficient- tip | 0 |  | Aerodynamic Center | 16.1828 | INCHES BEHIND LEADING EDGE AT ROOT
Stability Factor (static margin) | 0.085 | VARIABLE | Alpha aero | -8.3275
Speed (average) | 12 | miles/hr
Weight | 80 | ounces | Alpha geo | -7.2075 | DEGREES TWIST REQUIRED
|  |  | CG | 15.2053 | INCHES BEHIND LEADING EDGE AT ROOT
Prepared by Joa Harrison (jharrison@precast.com)
Twist calculations from Dr. Walter Panknin | 0.67027
K1 | 0.32973
K2 | 32.0398
D1 | 4.5
LW1 | 1.25
LA1 | 28.7898
D | 18
LW | 5 |  | Coefficient of Lift | 1.1336
LA | 75
Twist formulas the work of Dr. Walter Panknin
This calculation is for Vampir using the EH foils
Twist Calculations for Flying Wings